## SmartHive_Client
Designator | Quantity | Value | Comment | Footprint | Description
| 1 |  | Logo | LOGO_PARS_TOP
BT1 | 1 |  | BAT3V | BTH2032_DIP | Battry Backup
CN1 | 1 |  | MicroSD_Connector | MICRO_SD_TFP-09-2-12B
D1, D5, D6 | 3 |  | Diode 1N4007 | DO-241AC | 1 Amp General Purpose Rectifier
D2 | 1 |  | SM5822-SMD | 430X270D | Schottky Diode
D3 | 1 |  | LED0 | LED5MM_GRN | Typical INFRARED GaAs LED
D4 | 1 |  | LED0 | LED5MM_BLUE | Typical INFRARED GaAs LED
M1, M2, M3, M4 | 4 |  | Screw3mm | Board Screw 3mm | Board Screw With Spacer 3mm
P1 | 1 |  | Element | MSTBV 2,5/2-G-5 | Header, 2-Pin
P2 | 1 |  | Header 2 | MSTBV 2,5/2-G-5 | Header, 2-Pin
P3 | 1 |  | FAN | MSTBV 2,5/2-G-5 | Header, 2-Pin
P4 | 1 |  | PUMP | MSTBV 2,5/2-G-5 | Header, 2-Pin
P5 | 1 |  | REED RELAY | MSTBV 2,5/2-G-5 | Header, 2-Pin
P6 | 1 |  | Header 5 | HDR1X5 | Header, 5-Pin
P7 | 1 |  | Header 2 | Jumper Small - 2 - Blue | Header, 2-Pin
P8 | 1 |  | SHT20_1 | XH-4PIN | Header, 4-Pin
P9 | 1 |  | SHT20_2 | XH-4PIN | Header, 4-Pin
P10, P11 | 2 |  | Element | DS1070-2-COMCON | Header, 2-Pin
P12 | 1 |  | HX711 | HDR1X4 | Header, 4-Pin
Q1, Q2, Q3 | 3 |  | IRLR024N | TO252-3M | HEXFET Power MOSFET
Q4, Q5 | 2 |  | PMBT3904 | SOT23_M | NPN Switching Transistor
S1 | 1 |  | SW-PB | SW-2PIN-SMD | Switch
S4 | 1 |  | SW-PB | SW-4PIN | Switch
U1, U2, U3, U5 | 4 |  | PC817 | DIP_4 | 4-Pin Phototransistor Optocoupler
U4 | 1 |  | ESP32-WROOM-32 | ESP32-WROOM-32D | ESP32 a single chip 2.4 GHz Wi-Fi and Bluetooth combo chip
U6 | 1 |  | LM1117MP-3.3 | SOT223_4 | 800mA Low-Dropout Linear Regulator, 4-pin SOT-223
U7 | 1 |  | DS1307Z | SO-8N | 64 X 8 Serial Real-Time Clock
U8 | 1 |  | LM555CMX | SO-8N | Timer, 8-pin Narrow SOIC
R22, R23 | 2 | 0.1 | 0.1 | RES2512 | Size:2512,1%
R13 | 1 | 1K | 1K | RES0805 | Resistor
R29 | 1 | 2.2K | 2.2K | RES0805 | Resistor
R18, R19, R20, R21, R30 | 5 | 4.7K | 4.7K | RES0805 | Resistor
R1, R2, R3, R5, R7, R9, R11, R12, R14, R15, R17, R24, R25, R26, R27, R28, R31 | 17 | 10K | 10K | RES0805 | Resistor
C10 | 1 | 10nF | 10nF | CAP0805 | Capacitor
C9 | 1 | 10uF/16V | 10uF/16V | Cap electrolitic radial 5x11-2 | Capacitor
C5 | 1 | 22uF | Tantal/16V | CAP_TANTAL_TYPE_B | Capacitor
Y1 | 1 | 32.768Khz | 32.768Khz | Crystal_NC308 | XTAL Crystal
R6 | 1 | 100 | 100 | RES0805 | Resistor
C2, C3, C4, C8 | 4 | 100nF | 100nF | CAP0805 | Capacitor
R4, R8, R10, R16 | 4 | 220 | 220 | RES0805 | Resistor
L1 | 1 | 220uH | 1.5A | Inductor 10x12 (200 mils) | Inductor
C1 | 1 | 470uF | 16V | Cap electrolitic radial 8x12-3.5 | Capacitor
UP1 | 1 | LM2576-5V | LM2576-5V | TO-220_5 with heatsink HS sot32 | 3.3V, 3A variable output step-down switching voltage regulator